## Lei's costs
Lei updated nuclear and natural gas cost based on Dave and Tyler's version - Oct 10, 2020 | [12 empty] | References
[13 empty] | EIA AEO2020 | EIA, AEO2020, Electricity Market Module, Table 2
Green cells indicate those that should align exactly with the values used in SEM / MEM | [12 empty] | Lazard 2019 | Lazard 2019
Cost values used in Dave and Tyler's version | [12 empty] | EIA AEO2018 | EIA, AEO2020, Commercial Demand Module, Table 3
Cost values newly added | [12 empty] | EIA 2014, NRC 2018 | EIA, 2014; NRC, 2018
MWh/MMBtu | 0.29307 | https://www.eia.gov/totalenergy/data/monthly/pdf/sec13_18.pdf | [10 empty] | EPA2018 | EIA, EPA2018, Table 8.4
[13 empty] | Henry Hub Gas | Henry Hub
[13 empty] | Nuclear-New | https://www.innovationreform.org/2017/07/01/will-advanced-nuclear-power-plants-cost/ | https://eera-es.eu/wp-content/uploads/2018/08/JPES-SP3-2-High-Temperature-Sensible-Heat-Storage.pdf
Electric Power System
Discount Rate | 0.07
Hours per year | 8760
Btu / kWh | 3412.1416
Costs for new nuclear sectors are in 2017 $, and other costs are in 2019 $ | Wind | Solar | Advanced nuclear (6317 default) | Combined-cycle with 90% CCS | Battery | Combined-cycle single shaft | Combined-cycle multi shaft | Nuclear Heat Source, assuming CAP cost ($/kW-t) | Nuclear generator ($/kW-e) | New Nuclear Heat Source, using EIA costs ($/kW-t) | Nuclear Heat Storage ($/kWh-t) | New conventional nuclear ($/kW-e) | From PGP | To PGP | PGP Storage | DAC comp | DAC | DAC units
Total overnight cost ($/kW for generator or $/kWh for storage) | 1319 | 1331 | 6317 | 2569 | 365.7701 | 1079 | 954 | 1654.5948 | 1854.7737 |  | 27.6124 | 7227.85 | 5854 | 1058 | 0.16 | Capital cost | 0.614 | $/kgCO2/yr
Fixed O&M ($/kW-yr) | 26.22 | 15.19 | 121.13 | 27.48 | 12.3204 | 14.04 | 12.15 | 60.5062 | 33.66 |  | 0 | 290.5692 | 0 | 0 | 0 | investment lifetime | 30 | years
Assumed Lifetime | 25 | 25 | 40 | 30 | 10 | 30 | 30 | 40 | 30 |  | 30 | 40 | 20 | 12.5 | 30 | Electricity use | 0.3 | kWh/kgCO2
Capital recovery factor (% per year) | 8.581% | 8.581% | 7.501% | 8.059% | 14.24% | 8.059% | 8.059% | 7.501% | 8.059% |  | 8.059% | 7.501% | 9.439% | 12.26% | 8.059% | Natural gas use | 0.0056 | MMBtu/kgCO2
ACC | 139.4041 | 129.4038 | 594.9627 | 234.5065 | 64.3978 | 100.9927 | 89.0294 | 184.6159 | 183.1295 |  | 2.2252 | 832.724 | 552.5762 | 129.7574 | 0.012894 | Natural gas fuel price | 3 | $/MMBtu
FHC | 15.9137 | 14.7721 | 67.9181 | 26.7701 | 7.3514 | 11.5289 | 10.1632 | 21.0749 | 20.9052 | 20.8288 | 0.25402 | 95.0598 | 63.0795 | 14.8125 | 0.0014719 | Fixed O&M cost | 0.041 | $/kgCO2/yr
Variable O&M ($/MWh) | 0 | 0 | 2.36 | 5.82 |  | 2.54 | 1.86 | [8 empty] | Variable O&M cost | 0.008 | $/kgCO2
Heat Rate (Btu/kWh) |  |  | 10461 | 7124 |  | 6431 | 6370 | [8 empty] | Capital recovery factor | 8.059% | % per year
Efficiency |  |  | 0.32618 | 0.47896 |  | 0.53058 | 0.53566 |  | 0.3708 |  | 1 |  |  |  |  | Fixed cost | 0.3016 | $/kW/yr
Fuel Cost ($/MWh) |  |  | 6.7996 | 21.372 |  | 19.293 | 19.11 | [9 empty] | 3.4429e-05 | $/kW/h
Variable Cost ($/MWh) |  |  | 9.1596 | 27.192 |  | 21.833 | 20.97 |  |  | 9.1596 |  | 29.9885 |  |  |  | Variable cost | 0.0168 | $/kgCO2
Decay rate (% per hour) |  |  |  |  | 1e-05 | [11 empty] | 0.082667 | $/kWh
https://www.nature.com/articles/s41467-021-23554-6.pdf
[16 empty] | CO2 capture | -3.3333 | kgCO2/kWh
Advanced nuclear lines below
Total capital cost, Generator+Reactor ($/kWh) | [7 empty] | 6317
Capacital cost ($/kWh) | [7 empty] | 4462.2263 | 1854.7737 |  | 74.4671 | 7227.85
Fixed O&M cost ($/kW-yr) | [7 empty] | 196.8372 | 33.66 |  | 0 | 290.5692
$2018 to $ 2019 | [7 empty] | 1.02
$2016 to $2019 | [7 empty] | 1.07
77.0778
|  |  | $/MBtU | 0.65
|  |  | $/MWh | 2.2179
6.7996
0.65

## Lei Advanced Nuclear costs
Thermal energy storage cost assumptions |  |  | Steam turbines |  |  | Nuclear reactor
Cycle thermal power | 279.126 | MWt | Power cycle capacity | 115 | MWe | Nominal cost for nuclear (turbine + reactor) | 4000 | $/kWe
Hours of storage at power cycle full load | 10 | hours | estimated net output | 103.5 | Mwe | Fixed-O&M cost (turbine + reactor) | 21 | $/MWh-e
Thermal storage capacity | 2791.26 | MWt-hr | Fossil backup cost | 0 | $/kWe
Contingency | 7 | % | Balance of plant cost | 290 | $/kWe
EPC | 11 | % | Power cycle cost | 1040 | $/kWe
Sales Tax | 0.04 |  | Contingency | 7 | %
Thermal storage cost | 22 | $/kWht | EPC | 11 | %
Total thermal storage cost | 61407720 | $ | Sales Tax | 0.04
Thermal storage cost with Contingency | 65706260.4 | $ | Total cost | 152950000 | $
Thermal storage cost with EPC and Sales Tax | 75562199.46 | $ | Total cost with Contingency | 163656500 | $
|  |  | Total cost with EPC and Sales Tax | 188204975 | $
Cost per kWhe | 73.007 | $ | Cost per kWe | 1818.4056 | $ | Cost per kWe | 2181.5944 | $
Cost per kWht | 27.071 | $ | / | / | / | Cost per kWt | 808.9358 | $
Lifetime | 30 | year | Lifetime | 30 | year | Lifetime | 40 | year
Capital recovery factor | 0.080586 | % | Capital recovery factor | 0.080586 | % | Capital recovery factor | 0.075009
Fixed O&M cost | 0 | $/kW-yr | Fixed O&M cost | 33 | $/kW-yr | Fixed O&M cost | 55.976 | $/kWt-yr
Annual capital + fixed O&M cost | 2.1816 | $/kW-yr | Annual capital + fixed O&M cost | 179.5388 | $/kW-yr | Annual capital + fixed O&M cost | 116.6536 | $/kWt-yr
Hourly fixed cost | 0.24904 | $/MWh-t | Hourly fixed cost | 20.4953 | $/MWh-t | Hourly fixed cost | 13.3166 | $/MWh-t
MEM values | 0.00024904 | $/kWh-t | MEM values | 0.020495 | $/kWh-e | MEM values | 0.013317 | $/kWh-e
Efficiency | 1 |  | Efficiency | 0.3708
Currently used values for $4000/kW for comparison purpose | 0.00020239 |  |  | 0.02045 |  |  | 0.013499

## Tyler's costs
Dave F. and Tyler R. - Updated 5 October 2020
To do: Update storage costs to EIA values
Values from: | EIA_AEO_2020 | EIA_AEO_2018 | EIA_Nuclear_LT | lazardStorage2019 | EIA, EPA2018, Table 8.4
See tab:elec_tech_table in Latex project fuels_paper_II
Green cells indicate those that should align exactly with the values used in SEM / MEM | [8 empty] | References
MWh/MMBtu | 0.29307 | https://www.eia.gov/totalenergy/data/monthly/pdf/sec13_18.pdf | [6 empty] | EIA AEO2020 | EIA, AEO2020, Electricity Market Module, Table 2
[9 empty] | Lazard 2019 | Lazard 2019
Electric Power System | [8 empty] | EIA AEO2018 | EIA, AEO2020, Commercial Demand Module, Table 3
Discount Rate | 0.07 |  | Btu / kWh | 3412.1416 |  |  |  |  | EIA 2014, NRC 2018 | EIA, 2014; NRC, 2018
Hours per year | 8760 | [7 empty] | EPA2018 | EIA, EPA2018, Table 8.4
All costs in 2019 $ | Wind | Solar | Advanced nuclear | Combined-cycle with 90% CCS | Battery | Old Wind | Old NG | Notes | Henry Hub Gas | Henry Hub
Total overnight cost ($/kW or $/kWh for storage) | 1319 | 1331 | 6317 | 2569 | 365.7701 | 1657 |  | Gen techs AEO2020, Storage Lazard 2019 - Capital Cost Comparison—Nameplate Energy ($/kWh), take middle of 1:4 P/E battery and assume 90% efficicy split between input and output
Fixed O&M ($/kW-yr) | 26.22 | 15.19 | 121.13 | 27.48 | 12.3204 | 47.47 |  | Gen techs AEO2020, Storage Lazard 2019 11.7 for battery is 0.25$/ kWh annual O&M + annual cost of augmentation of 2.5% of initial FCI + warranty of 0.8% of FCI where FCI is based on the nameplate value
Assumed Lifetime | 25 | 25 | 40 | 30 | 10 | 30 |  | Wind, solar, CCw/CCS AEO2018, Storage Lazard 2019?, nuclear EIA 2014, NRC 2018
Capital recovery factor (% per year) | 8.581% | 8.581% | 7.501% | 8.059% | 14.24% | 0.080586
ACC | 139.4041 | 129.4038 | 594.9627 | 234.5065 | 64.3978 | 181.0017
FHC | 15.9137 | 14.7721 | 67.9181 | 26.7701 | 7.3514 | 20.6623
Variable O&M ($/MWh) | 0 | 0 | 2.36 | 5.82 |  |  |  | Gen techs AEO2020, Storage, I think this essentially factored into the annual O&M the way I calculated it
Heat Rate (Btu/kWh) |  |  | 10461 | 7124 |  |  |  | Gen techs AEO2020
Efficiency |  |  | 0.32618 | 0.47896 |  |  |  | Eff not actually used for nuclear
Fuel Cost ($/MWh) |  |  | 7.15 | 21.372 |  |  |  | Nuclear EPA2018, natgas take some ~ average of Henry Hub gas prices over last few years --> $3/MMBtu.
Variable Cost ($/MWh) |  |  | 9.51 | 27.192

## 2020 EIA storage
Values from: | EIA_AEO_2020 | EIA_AEO_2018 | EIA_Nuclear_LT | lazardStorage2019 | EIA, EPA2018, Table 8.4
See tab:elec_tech_table in Latex project fuels_paper_II
Green cells indicate those that align exactly with the values used in SEM / MEM
MWh/MMBtu | 0.29307 | https://www.eia.gov/totalenergy/data/monthly/pdf/sec13_18.pdf
LI storage
Discount Rate | 0.07 |  | Btu / kWh | 3412.1416
Hours per year | 8760
All costs in 2019 $ | Battery | SOURCE | Notes
Total overnight cost ($/kWh) | 364.4525 | Table 3 in: https://www.eia.gov/outlooks/aeo/assumptions/pdf/electricity.pdf | 2019 dollars
Fixed O&M ($/kW-yr) | 26.0361 | Table 3 in: https://www.eia.gov/outlooks/aeo/assumptions/pdf/electricity.pdf | 2019 dollars
Assumed Lifetime | 10 | Table 3 in: https://www.eia.gov/outlooks/aeo/assumptions/pdf/electricity.pdf
Capital recovery factor (% per year) | 14.24%
ACC | 77.9259
FHC | 8.8957
Variable O&M ($/MWh)
Heat Rate (Btu/kWh)
Efficiency
https://www.usinflationcalculator.com/ 3 June 2020 (2019 values didn't change compared to 3 Feb 2020 values for 2020)
USD2005_to_USD2019 |  | 1.31
USD2010_to_USD2019 |  | 1.17
USD2012_to_USD2019 |  | 1.11
USD2015_to_USD2019 |  | 1.08
USD2016_to_USD2019 |  | 1.07